## BOM
ProjectCleanbot — Bill of Materials
Hack Club Forge · A-tier · Prices in MYR · Last updated 9 Oct 2026
USD → MYR rate | 4.1 |  |  |  |  | Total | 623.8 | Used of cap | 76.07%
Forge Tier 2 | 820 |  |  |  |  | Remaining | 196.2 | Lines to confirm | 6
Blue = typed input · Yellow = still needs a real price, link or fix (see 'To do' column) · Black = formula
Category | Product Name | Source | Link | Qty | Unit (USD) | Unit (MYR) | Subtotal (MYR) | Notes | To do
Microcontroller | ESP32-S3 DevKitC (N16R8) | Shopee | https://shopee.com.my/DIYMORE-ESP32-S3-DevKitC-1-N16R8-Development-Board-WiFi-BLE-5.0-Module-with-16MB-Flash-8MB-PSRAM-Dual-Core-240MHz-for-AIoT-Smart-Home-i.145270449.45661739634?extraParams=%7B%22display_model_id%22%3A386017578852%2C%22model_selection_l | 1 |  | 67 | 67 | Microcontroller
Motors & Drivers | DFRobot Micro Metal Gearmotor 210:1 w/ Encoder (cable included) | DFRobot | https://www.dfrobot.com/product-1435.html | 2 | 11.5 | 47.15 | 94.3 | Drive wheels. Check pinout + 3.3V encoder support on the DFRobot wiki.
Motors & Drivers | 3V 1350RPM DC Micro Metal Gearmotor (MO-3V-1350) | Cytron | https://my.cytron.io/p-3v-1350rpm-dc-micro-metal-gearmotor | 1 |  | 15 | 15 | Brush motor. Run at 25–30% PWM with a hard duty cap in code.
Motors & Drivers | Micro Metal Gearmotor Bracket Pair | Cytron | https://my.cytron.io/p-spg10-n20-dc-geared-motor-bracket-kit | 1 |  | 8 | 8 | Mounts the drive motors.
Motors & Drivers | L298N Motor Driver | Shopee | https://my.cytron.io/p-2amp-7v-30v-l298n-motor-driver-stepper-driver-2-channels | 1 |  | 5 | 5 | Drives both wheel motors.
Motors & Drivers | IRF520 MOSFET Driver Module | Shopee | https://shopee.com.my/MOSFET-Button-IRF520-MOSFET-Driver-Module-for-Raspberry-pi-Arduino-ElectricA--i.96013540.5653412121?extraParams=%7B%22display_model_id%22%3A21974599353%2C%22model_selection_logic%22%3A3%7D | 2 |  | 6 | 12 | One for blower, one for brush.
Motors & Drivers | Delta BFB1012EH Blower Fan (12V) | AliExpress | https://www.aliexpress.com/item/32264652512.html | 1 |  | 60 | 60 | Motor for vacuuming
Sensors & Input | Sharp GP2D120 IR Distance Sensor (4–30cm) | Cytron | https://my.cytron.io/p-sharp-analog-distance-sensor-4-30cm | 2 |  | 35 | 70 | Sensor for bot to slow down when getting close to walls
Sensors & Input | KW11 Roller Lever Microswitch (Type D) | Shopee (Techmakers) | https://shopee.com.my/3-Pin-KW11-5A-Small-Touch-Long-Straight-Micro-Switch-Travel-Miniature-KW12-KW-125VAC-250VAC-Contact-Limit-Lever-Switch-i.55645224.1844550241?extraParams=%7B%22display_model_id%22%3A68229909526%2C%22model_selection_logic%22%3A3%7D | 2 |  | 2.5 | 5 | Bump switches.
Sensors & Input | On/Off Switch (SPST) | Shopee | https://shopee.com.my/search?keyword=on%20off%20switch | 1 |  | 3 | 3 | Main power switch. | Link is a search page — swap for the exact product link.
Power | 12V 9800mAh Polymer Li-ion Battery Pack (with BMS) | Shopee | https://shopee.com.my/12v-DC-Rechargeable-Battery-Polymer-Lithium-Ion-Battery-with-Charger-i.39262325.2153389061?extraParams=%7B%22display_model_id%22%3A3998849337%2C%22model_selection_logic%22%3A3%7D&rModelId=3998849337&vItemId=57165012843&vModelId=33128 | 1 |  | 69 | 69 | Main battery supply
Power | DC5521 Female-to-Bare-Wire Cable | Shopee | https://shopee.com.my/12v-Female-Cable-Pure-Copper-Core-Plug-Red-Black-Power-Cord-Monitoring-Power-Male-Female-Connector-DC5521-Power-Cord-i.689628071.10587867794?extraParams=%7B%22display_model_id%22%3A86968037147%2C%22model_selection_logic%22%3A3%7D | 1 |  | 5 | 5 | Mates with the battery's male output plug.
Power | LM2596 Buck Converter (5V fixed) | Shopee | https://shopee.com.my/DC-DC-buck-converter-(LM2596-step-down-fixed-output-DC-voltage)-i.35780982.55303850475?extraParams=%7B%22display_model_id%22%3A302294481058%2C%22model_selection_logic%22%3A3%7D | 1 |  | 4 | 4 | 12V → 5V for ESP32 + Sharp sensors.
Power | Inline Fuse Holder (mini blade) | Shopee | https://shopee.com.my/Fuse-Holder-Black-12V-Mini-Blade-Water-Proof-Fuse-Holder-Mini-Waterproof-i.47907461.6050516278?extraParams=%7B%22display_model_id%22%3A446198273957%2C%22model_selection_logic%22%3A3%7D | 1 |  | 4 | 4 | On battery + wire, protects against shorts.
Power | 5A Mini Blade Fuse | Shopee | https://shopee.com.my/1-5-10-PIECE-PRICE!!!ORIGINAL-PERODUA-JAPAN-PEC-MINI-PLUG-IN-BLADE-FUSE-FOR-PROTON-TOYOTA-HONDA-NISSAN-HYUNDAI-ETC-i.112477153.4554780740?extraParams=%7B%22display_model_id%22%3A113807436703%2C%22model_selection_logic%22%3A2%7D | 1 |  | 7 | 7 | Goes in the fuse holder.
Mechanical | Mini Wheel 42×19mm, 3mm D-shaft (pair) | Cytron | https://my.cytron.io/p-mini-wheel-42x19-mm-1-pair | 1 |  | 8 | 8 | Sold as a pair — qty 1 = 2 wheels.
Mechanical | W420 Steel Ball Castor (WL-BTU-W420) | Cytron | https://my.cytron.io/p-w420-steel-ball-universal-wheel-castor | 1 |  | 3 | 3 | 20mm tall — add 1mm spacer to match 42mm wheels.
Mechanical | Flexible Shaft Coupler 3mm–6mm | Shopee | https://shopee.com.my/Aluminium-CNC-Motor-Jaw-Shaft-Coupler-Flexible-Coupling-Motor-Shaft-Coupling-3mm-4mm-5mm-6mm-8mm-10mm-i.33091591.948158578?extraParams=%7B%22display_model_id%22%3A30877687460%2C%22model_selection_logic%22%3A3%7D | 1 |  | 6.5 | 6.5 | Brush motor → roller connector
Mechanical | Ball Bearing (6mm bore) | Shopee | https://shopee.com.my/Ball-Bearing-for-1mm-1.5mm-2mm-3mm-4mm-5mm-6mm-8mm-10mm-Metal-Shaft-RBT-Project-Toys-Model-i.114449913.18932166513?extraParams=%7B%22display_model_id%22%3A88108465059%2C%22model_selection_logic%22%3A3%7D | 1 |  | 4 | 4 | Free end of the roller.
Mechanical | M3×8mm Bolts | Shopee | https://shopee.com.my/M3-M4-M5-M6-Screw-Pan-Head-Phillips-304-Stainless-Steel-GB818-Skru-i.243397959.20112160470?extraParams=%7B%22display_model_id%22%3A210689829549%2C%22model_selection_logic%22%3A2%7D | 20 |  | 0.1 | 2 | Screw to go through chassis
Mechanical | M3×16mm Bolts | Shopee | https://shopee.com.my/M3-M4-M5-M6-Screw-Pan-Head-Phillips-304-Stainless-Steel-GB818-Skru-i.243397959.20112160470?extraParams=%7B%22display_model_id%22%3A210689829549%2C%22model_selection_logic%22%3A2%7D | 20 |  | 0.16 | 3.2 | Screw for parts to chassis
Mechanical | M3 Heat-Set Brass Inserts (OD 4.5mm) | Shopee | https://shopee.com.my/M1.4-M2-M2.5-M3-M4-Embedded-Nut-Threaded-Insert-RoHS-Standard-Brass-3D-Printing-i.243397959.18176839221?extraParams=%7B%22display_model_id%22%3A98661196800%2C%22model_selection_logic%22%3A3%7D | 1 |  | 8 | 8 | Brass inserts | Listing is priced per piece — set qty to the number of inserts × unit price.
Mechanical | M3 Nuts | Shopee | https://shopee.com.my/Nylon-Lock-Nut-304-Stainless-Steel-Hexagon-M2-M2.5-M3-M4-M5-M6-M8-M10-M12-Hex-Lock-Nut-DIN985-i.243397959.4757954553?extraParams=%7B%22display_model_id%22%3A31434481836%2C%22model_selection_logic%22%3A2%7D | 20 |  | 0.1 | 2 | For the screws to prevent scraping on chassis
Mechanical | Compression Springs 0.4×5×10mm (pack of 10) | Shopee | https://shopee.com.my/-LY-XHYH-304-Stainless-Steel-Compression-Spring-(wire-Diameter-0.4mm-*-Outer-Diameter-3mm-12mm-*-Length-5mm-50mm)-Shock-Absorber-Spring-Precision-Pressure-Spring-i.1525505012.28934394190?extraParams=%7B%22display_model_id%22%3A138313 | 1 |  | 4 | 4 | Springs for bumper
Mechanical | Washable Vacuum Cloth Bag (cut to size) | Shopee | https://shopee.com.my/Big-Orange-Washable-Universal-Vacuum-Cleaner-Cloth-Dust-Bag-Vacuum-Cleaner-Bag-Reusable-i.216420158.5462054938?extraParams=%7B%22display_model_id%22%3A71759163225%2C%22model_selection_logic%22%3A3%7D | 1 |  | 7 | 7 | Cut into the dust-bin filter.
Chassis | 3D Printing — PETG (chassis, roller core, motor box, bearing box) + TPU 95A (brush sleeve) | TBC |  | 1 |  | 0 | 0 | TBC — get a quote, then put the price here. | Get a quote, then enter the price.
Wiring & Misc | Breadboard | Shopee | https://shopee.com.my/MB102-Breadboard-170-400-830-Holes-Breadboard-Donut-Board-Arduino-Prototype-Multi-Color-i.1165814930.25477002583?extraParams=%7B%22display_model_id%22%3A208072027950%2C%22model_selection_logic%22%3A3%7D | 1 |  | 4 | 4 | For testing before soldering.
Wiring & Misc | Red/Black Twin Cable 16AWG, 6.2A (per metre) | Shopee | https://shopee.com.my/1-Meter-Red-Black-Twin-Cable-22AWG-20AWG-18AWG-17AWG-16AWG-14AWG-Electric-Electrical-Wire-Power-Cable-Speaker-Wire-i.268822975.28107542485?extraParams=%7B%22display_model_id%22%3A148740477335%2C%22model_selection_logic%22%3A3%7D | 3 |  | 2.4 | 7.2 | Wire for battery to parts
Wiring & Misc | Red/Black Twin Cable 22AWG, 1.25A (per metre) | Shopee | https://shopee.com.my/1-Meter-Red-Black-Twin-Cable-22AWG-20AWG-18AWG-17AWG-16AWG-14AWG-Electric-Electrical-Wire-Power-Cable-Speaker-Wire-i.268822975.28107542485?extraParams=%7B%22display_model_id%22%3A148740477335%2C%22model_selection_logic%22%3A3%7D | 2 |  | 0.85 | 1.7 | Wire for microcontroller to part
Wiring & Misc | Perfboard | Shopee | https://shopee.com.my/Double-Sided-Donut-Board-DIY-Robotics-Prototype-Board-PCB-Circuit-Board-i.1165814930.27521237000?extraParams=%7B%22display_model_id%22%3A252298009081%2C%22model_selection_logic%22%3A3%7D | 1 |  | 3 | 3 | Board for electronics
Wiring & Misc | Dupont Jumper Wire Kit | Shopee | https://shopee.com.my/40pcs-Dupont-Wire-10cm-20cm-30cm-for-Breadboard-DIY-Experiment-Jumper-Wire-Breadboard-wire-i.1165814930.24676987244?extraParams=%7B%22display_model_id%22%3A187468506199%2C%22model_selection_logic%22%3A3%7D | 1 |  | 6 | 6 | Wire for board to microelectronic | Plan was 2 strips (M-F + M-M, 20cm).
Wiring & Misc | 100Ω Resistor | Shopee | https://shopee.com.my/10-pcs-of-Resistor-1-0.25W-1-10-100-1K-10K-100K-1M-ohm-1-4-0.25-Watt-Metal-Film-Resistance-Perintang-i.55645224.4011502286?extraParams=%7B%22display_model_id%22%3A11749661321%2C%22model_selection_logic%22%3A3%7D | 1 |  | 1 | 1 | For the status LED.
Wiring & Misc | Green LED 5mm | Shopee | https://shopee.com.my/10-pcs-of-5mm-LED-Red-Yellow-Green-Blue-Orange-Light-Emitting-Diode-Extra-Long-Led-Normal-TechMakers-i.55645224.9676906423?extraParams=%7B%22display_model_id%22%3A66372892367%2C%22model_selection_logic%22%3A3%7D | 1 |  | 1 | 1 | Led
Wiring & Misc | TO-220 Heatsink | Shopee | https://shopee.com.my/Heatsink-40x40x11-mm-Aluminium-Clear-Black-Gold-Anodized-i.6674515.812567757?extraParams=%7B%22display_model_id%22%3A321007863941%2C%22model_selection_logic%22%3A3%7D | 2 |  | 2 | 4 | Est. — one per IRF520 to prevent overheat | Estimate — confirm price.
Wiring & Misc | Thermal Heatsink Glue | Shopee | https://shopee.com.my/Heatsink-40x40x11-mm-Aluminium-Clear-Black-Gold-Anodized-i.6674515.812567757?extraParams=%7B%22display_model_id%22%3A321007863941%2C%22model_selection_logic%22%3A3%7D | 1 |  | 3 | 3 | Glue for heatsink | Link is a copy of the heatsink link — needs its own product link.
Wiring & Misc | Female Header Strips (1×40) | Shopee | https://shopee.com.my/Straight-Pin-Header-(Female)-i.23949362.861366721?extraParams=%7B%22display_model_id%22%3A3671027746%2C%22model_selection_logic%22%3A3%7D | 1 |  | 3 | 3 | For easy replace of microcontroller
Wiring & Misc | Screw Terminal Blocks | Shopee | https://shopee.com.my/-5mm-5.08mm-Pitch-2P-3P-4P-PCB-Panel-Mount-Screw-Terminal-Block-Connector-Pin-KF-KF301-WJ306-i.155961970.26250640462?extraParams=%7B%22display_model_id%22%3A222818414166%2C%22model_selection_logic%22%3A3%7D | 4 |  | 0.4 | 1.6 | For multiple wires
Wiring & Misc | Heat-Shrink Assortment | Shopee | https://shopee.com.my/Heat-Shrink-Tube-Shrinking-Assorted-Polyolefin-Insulation-Sleeving-Wire-Cable-Sleeve-Wrap-i.1544097918.42855274889?extraParams=%7B%22display_model_id%22%3A265446544760%2C%22model_selection_logic%22%3A3%7D&rModelId=265446544760&vItemI | 1 |  | 4 | 4 | For protecting wire
Wiring & Misc | Solder Wire | Shopee | https://shopee.com.my/63-37-Tin-Lead-Solder-Wire-with-Rosin-Core-Available-in-0.5mm-to-1.5mm-Thickness-and-50g-to-100g-Sizes-i.1602560.7693354868?extraParams=%7B%22display_model_id%22%3A200304825170%2C%22model_selection_logic%22%3A3%7D&rModelId=2003048251 | 1 |  | 15 | 15 | Solder wire for soldering
Tools | Soldering Kit (iron, multimeter, pump, strippers, screwdrivers) | Shopee | https://shopee.com.my/Portable-220V-60W-Electric-Soldering-Iron-Set-Adjustable-Temperature-200-450%E2%84%83-Electronic-DIY-Kits-i.1570699105.40227025340?extraParams=%7B%22display_model_id%22%3A282229759242%2C%22model_selection_logic%22%3A3%7D&rModelId=282229759242&vItemId=49761839273&vModelId=446026285498&vShopId=1432004273 | 1 |  | 40 | 40 | Essential tools for assembly (Forge allows essential tools).
Shipping | DFRobot International Shipping | DFRobot |  | 1 | 13 | 53.3 | 53.3 | Paid at DFRobot checkout (no separate link).
[6 empty] | TOTAL | 623.8
[6 empty] | Forge A-tier cap | 820
[6 empty] | Remaining under cap | 196.2

## Summary
Spend by Category
Category | Items | Subtotal (MYR) | % of total
Microcontroller | 1 | 67 | 10.74%
Motors & Drivers | 6 | 194.3 | 31.15%
Sensors & Input | 3 | 78 | 12.5%
Power | 5 | 89 | 14.27%
Mechanical | 10 | 47.7 | 7.647%
Chassis | 1 | 0 | 0%
Wiring & Misc | 13 | 54.5 | 8.737%
Tools | 1 | 40 | 6.412%
Shipping | 1 | 53.3 | 8.544%
TOTAL | 41 | 623.8 | 100%
Forge A-tier cap |  | 820
Remaining under cap |  | 196.2